## DM
Township Name : Sittwe
Type of Scheme : Construction of Temporary Learning Space
Dimension( L x W x H )
Sr No. | Particular | No | Measurement |  |  | Content
|  |  | L | B | H
|  |  | ft | ft | Ft
1 | Site Clearing &Debris Cleaning of Site Area |  |  |  |  | L.S
2 | Earth Works
| Excavation for Foundation Post Footing | 41 | 1.5 | 1.5 | 2.25 | 207.5625 | cft
|  | 1 | 40 | 5 | 0.25 | 50 | cft
257.5625
| Workers for Earthworks and Site Cleaning | 3.8634 | nos
3 | Compacted 6" thk Gravel laying for Hard Core of Post Footing
|  | 41 | 1.5 | 1.5 | 0.25 | 23.0625
[6 empty] | 23.0625 | cft
| Gravel | 26.7525 | cft
| Workers | 0.46125 | w/d
4 | (1:3:6) Concrete Works for Post Footing
|  | 41 | 1 | 1 | 2.5 | 102.5 | cft
[6 empty] | 102.5 | cft
| Cement | 3.8571 | Bags
| Sand | 53.3 | cft
| Coarse Aggregate | 106.6 | cft
| M.S Strap (2'long) | 20 | nos
| Mason | 1.025 | w/d
| Workers | 8.2 | w/d
5 | 4 1/2" thk 1:4:8 Cement Concrete Laying for Corridor Flooring
|  | 1 | 40 | 5 | 0.375 | 75
[6 empty] | 75 | Cft
| Cement | 7.9018 | Bags
| Sand | 36 | Cft
| Gravel | 72 | Cft
| Mason | 0.75 | Cft
| Workers | 6 | Cft
6 | 1 1/2" thk 1:3:6 Cement Concrete Laying for Verandah Toping
|  | 1 | 41 | 5 | 0.125 | 25.625
[6 empty] | 25.625 | Cft
| Cement | 3.2946 | Bags
| Sand | 12.3 | Cft
| Gravel | 24.6 | Cft
| Mason | 0.25625 | Cft
| Workers | 2.05 | Cft
7 | Brick Works with (1:3) Cement Mortar for Brick Steps
|  | 1 | 5 | 3 | 0.5 | 7.5
|  | 1 | 5 | 2 | 0.5 | 5
|  | 1 | 5 | 1 | 0.5 | 2.5
[6 empty] | 15 | Cft
| Brick | 202.5
| Cement | 0.84375
| Sand | 4.2
| Mason | 0.6
| Workers | 0.9
8 | Brick Works with (1:3) Cement Mortar for Brick Ramp
|  | 0.5 | 5.5 | 5 | 2 | 27.5
[6 empty] | 27.5 | Cft
| Brick | 371.25
| Cement | 1.5469
| Sand | 7.7
| Mason | 1.1
| Workers | 1.65
9 | Aiuminium Hand Rails Installation at the Brick Steps and Ramp
| Post | 12 |  |  | 3.5 | 42
| Rails | 8 |  |  | 6 | 48
[6 empty] | 90 | Rft
10 | Wood Wrough Works
| 4"x4" Timber Post (Center) | 3 | 0.33333 | 0.33333 | 14 | 4.6667
| 4"x4" Timber Post (Sides) | 14 | 0.33333 | 0.33333 | 11 | 17.1111
| 4"x4" Timber Post (Paths) | 14 | 0.33333 | 0.33333 | 10 | 15.5556
| 4"x4" Timber Post (Corridor) | 5 | 0.33333 | 0.33333 | 8 | 4.4444
| 4"x4" Timber Short Post | 42 | 0.25 | 0.25 | 5 | 13.125
| 4"x4" Timber Short Post | 18 | 0.25 | 0.25 | 7.5 | 8.4375
| 4"x2" Beam | 5 | 0.33333 | 0.16667 | 30 | 8.3333
| 4"x2" Beam(Pathway) | 2 | 0.33333 | 0.16667 | 30 | 3.3333
| 4"x2" Beam(Pathway) | 2 | 0.33333 | 0.16667 | 46.5 | 5.1667
| 4"x2" Tie Beam | 5 | 0.33333 | 0.16667 | 30 | 8.3333
| 4"x2" Tie Beam (Pathway) | 18 | 0.33333 | 0.16667 | 3.25 | 3.25
| 4"x2" Tie Beam (Corridor) | 2 | 0.33333 | 0.16667 | 6 | 0.66667
| 4"x2" Post Plate | 2 | 0.33333 | 0.16667 | 40 | 4.4444
| 4"x2" Rafter for Main Building | 10 | 0.33333 | 0.16667 | 16 | 8.8889
| 4"x2" Rafter for Pathway | 13 | 0.33333 | 0.16667 | 5.25 | 3.7917
| 4"x2" Rafter for Corridor | 5 | 0.33333 | 0.16667 | 11 | 3.0556
| 4"x2" Roofing Studs | 2 | 0.33333 | 0.16667 | 3 | 0.33333
| 4"x2" Inclined Struts | 5 | 0.33333 | 0.16667 | 14 | 3.8889
| 3"x2" Secondary Beam | 4 | 0.25 | 0.16667 | 30 | 5
| 3"x2" Flooring Joist | 31 | 0.25 | 0.16667 | 40 | 51.6667
| 3"x2" Flooring Joist (Pathway) | 8 | 0.25 | 0.16667 | 30 | 10
| 3"x2" Flooring Joist (Pathway) | 8 | 0.25 | 0.16667 | 46.5 | 15.5
| 3"x2" Purlin | 12 | 0.25 | 0.16667 | 43 | 21.5
| 3"x2" Purlin(Pathway) | 2 | 0.25 | 0.16667 | 32 | 2.6667
| 3"x2" Purlin(Pathway) | 2 | 0.25 | 0.16667 | 36.5 | 3.0417
| 3"x2" Frame Structures (Horizontal) | 2 | 0.25 | 0.16667 | 40 | 3.3333
| 3"x2" Frame Structures (Horizontal) | 2 | 0.25 | 0.16667 | 30 | 2.5
| 3"x2" Frame Structures (Vertical) | 28 | 0.25 | 0.17 | 8 | 9.52
| 3"x2" Frame Structures | 16 | 0.25 | 0.16667 | 10 | 6.6667
| 3"x2" Frame Structures | 24 | 0.25 | 0.16667 | 8 | 8
| 3"x2" Guard Rails for Pathway | 3 | 0.25 | 0.16667 | 46.5 | 5.8125
| 3"x2" Guard Rails for Pathway | 3 | 0.25 | 0.16667 | 30 | 3.75
| 6"x1" Timber Plank for Flooring | 81 | 0.5 | 0.083333 | 30 | 101.25
| 6"x1" Timber Verge Board | 4 | 0.5 | 0.083333 | 16 | 2.6667
| 3"x1 1/2" for Door Leaf Frame | 3 | 0.25 | 0.125 | 38 | 3.5625
| 3"x1/2" for Wall Beading | 2 | 0.25 | 0.041667 | 80 | 1.6667
| 3"x1/2" for Wall Beading | 2 | 0.25 | 0.041667 | 60 | 1.25
| 3"x1/2" for Wall Beading | 52 | 0.25 | 0.041667 | 8 | 4.3333
| 3"x1/2" for Wall Beading | 10 | 0.25 | 0.041667 | 8 | 0.83333
| 3"x1/2" for Bracing | 60 | 0.25 | 0.16667 | 3 | 7.5
[6 empty] | 388.8464 | Cft
| Local Hard Wood Timber | 427.731 | cft
| Wire Nails | 30.2436 | viss
| Carpenter | 77.7693 | w/d
11 | Bamboo Mat Walling Works
| Sides | 2 | 30 |  | 4 | 240
| Front and Back | 2 | 40 |  | 4 | 320
| Gables | 2 | 0.5 | 30 | 3 | 90
[6 empty] | 650 | sft
| Bamboo Mat | 715 | sft
| Wire Nails | 3 | viss
| Carpenter | 4.875 | w/d
12 | 1"x1" Iron Grill Installing Works
|  | 2 | 40 |  | 4 | 320
|  | 2 | 30 |  | 4 | 240
[6 empty] | 560 | Sft
13 | 31G CGI Roofing Works with GI Plain Sheet Ridging
|  | 2 | 43 | 16 |  | 1376
|  | 2 | 32 | 6.25 |  | 400
|  | 1 | 43 | 11 |  | 473
|  | 1 | 32 | 43 |  | 1376
[6 empty] | 1776 | Sft
| 31G CGI Roofing Sheet (7ft) | 142.08 | sht
| GI Plain Sheet | 45 | rft
| Roofing Nails | 7.4 | viss
| Carpenters | 26.64
| Workers | 35.52
14 | 4" dia PVC Gutter with 3' apart Brackets Fixing
|  | 2 | 32 |  |  | 64
|  | 2 | 46 |  |  | 92
[6 empty] | 156 | Rft
| PVC Gutter | 171.6 | rft |  |  |  |  | 1
| Bracket for Gutter | 57 | nos
| 4" PVC Elbow | 4 | nos
| Plumber | 1 | w/d
| Workers | 1 | w/d
| Cement | 17.4442 | Bag
| Sand | 113.5 | Cft
| Coarse Aggregate | 229.9525 | Cft
| Local Hardwood Timber | 427.731 | Cft
| Bamboo Mat | 715 | Sft
| Wire Nails | 33.2436 | Viss
| 1"x1" Iron Grill Sheet (8'x4') | 17.5 | Sft
| 31G CGI Roofing Sheet | 142.08 | Sht
| GI Plain Sheet | 45 | Rft
| Roofing Nails | 7.4 | Viss
| 4" dia PVC Gutter | 171.6 | Rft
| 4" dia PVC Elbow | 4 | Nos
| Brackets | 57 | Nos
| MS Straps for Post | 26 | Nos
| 1" dia Aiuminium Pipe | 90 | Rft
| Mason | 3.7313 | W/d
| Carpenter | 109.2843 | W/d
| Plumber | 1 | W/d
| Workers | 59.6447 | W/d

## TLS breakdown
,m,Dausmif;aqmifaqmufvkyf&eftao;pdwfwGufcsufrIZ,m;/ | [5 empty] | Breakdown for TLS Construction materials
pOf | trsdK;trnf | a&wGufyHk | ta&twGuf | aps;ESKef; | usoifUaiG | Item | ThetkaePyin C | TKP Village | Hmanzi | BDPha (C+V) | PYarKone | PinLPyin | OTG | BSRa | Unit | Qty | Standard Prices | Total
1 | bdvyfajr | tdwf | 17 |  | 0 | Cement | 8000 | 7500 | 7200 | 8000 | 7300 | 7500 | 6900 | 7200 | Bag | 17 | 7200 | 122400
2 | oJ | usif; | 2 |  | 0 | Sand | 30000 | 30000 | 20000 |  | 12500 | 8000 | 10500 | 40000 | Cft | 2 | 250000 | 500000
3 | ausmufp&pf | usif; | 3 |  | 0 | Coarse Aggregate | 125000 | 95000 | 85500 |  | 66000 | 8000 | 70000 | 95000 | Cft | 3 | 70000 | 210000
4 | opfrm | wef | 8 |  | 0 | Local Hard Wood Timber | 320000 | 350000 | 300000 | 410000 | 400000 | 320000 | 350000 | 350000 | Ton | 8 | 330000 | 2640000
5 | 0g;x&H | ukAay | 560 |  | 0 | Bamboo Mat | 337.5 | 357.1429 | 1178.5714 | 542.8571 | 1414.2857 |  | 803.5714 |  | Sft | 560 | 400 | 224000
6 | 1vufr _ 1vufr oHZum (8ay _4ay) | csyf | 18 |  | 0 | 1"x1" Iron Grills (8'x4') | 7000 | 7000 | 7416.6667 | 7000 |  | 16000 | 6520 | 15000 | Sht | 18 | 7500 | 135000
8 | oGyf ( -- *dwf) (ay) | csyf | 2367 |  | 0 | 31G CGI Roofing Sheet |  | 3000 | 2520 | 3900 |  |  | 3234 | 3500 | Rft | 2367 | 200 | 473400
9 | ajymifoGyf | ukAay | 45 |  | 0 | GI Plain Sheet | 3000 | 1000 | 3333.3333 | 1000 |  | 800 | 2000 | 4500 | Rft | 45 | 333.3333 | 15000
10 | &dKufoH | ydóm | 33 |  | 0 | Wire Nails | 1500 | 700 | 1600 | 700 |  | 2300 | 1600 | 1700 | Viss | 33 | 1700 | 56100
11 | oGyfoH | ydóm | 7 |  | 0 | Roofing Nails | 2200 | 2500 | 2200 | 2500 |  | 2500 | 3150 | 2500 | Viss | 7 | 2200 | 15400
13 | oHusifwG,f (2 ay) | ck | 26 |  | 0 | MS Straps (2ft) | 3500 | 4500 | 2000 | 4500 |  | 2500 | 2000 | 2500 | Nos | 26 | 2500 | 65000
14 | a&oa,muf(19 ay) | acsmif; | 3 |  | 0 | PVC Gutter (19 ft) | 8500 |  | 12500 | 21000 |  | 15000 | 27550 | 13000 | Nos | 3 | 13000 | 39000
15 | t,fbdk; (ydkufauG;) | ck | 3 |  | 0 | PVC Elbow |  |  | 1200 | 1500 |  | 2500 | 3750 | 2500 |  | 3 | 1200 | 3600
| ydkufaumf | Al;ao; | 1 |  | 0 | Glue | [9 empty] | 1 | 2000 | 2000
16 | rlvD (6-5 L; | ck | 72 |  | 0 | Nut (6x 0.5) | [5 empty] | 300 |  |  |  | 72 | 300 | 21600
| tkwf | cJ | 500 |  | 0 | Brick |  | 100 |  | 75 | [5 empty] | 500 | 75 | 37500
pkpkaygif; |  |  |  |  | 0 | Total | [11 empty] | 4560000
vkyftm;c
17 | vuform;q&m | &uf | 25 |  | 0 | Carpenter | [11 empty] | 350000
18 | tvkyform; | &uf | 20 |  | 0 | Mason | [11 empty] | 50000
[5 empty] | 0 |  | 230000 | 400000 | 450000 | 400000 |  | 450000 | 690000 | 720000 | Total |  |  | 400000
o,f,lp&dwf
19 | o,f,lp&dwf | acguf | 1 |  | 0 | Transportation | 20000 | 0 | 0 | 0 | 0- |  | 400000 | 30000 |  |  |  | 0
pkpkaygif; |  |  |  |  | 0 | [13 empty] | USD
pkpkaygif;ukefusaiG (usyf) |  |  |  |  | 0 | Total amount | [10 empty] | Kyats | 4960000 | 5113.4021